## Sheet1
MR = Motion Ratio |  | MR(SQ) = | 1.6804 | MR*MR
d1 = spring to arm pivot
d2 = hub to inner pivot |  |  |  | Rear Trailing Arm Motion Ratio
d1 = 17.5
d2 = 13.5
914 trailing arm
ACF = Angle Correction Factor |  | 33ACF = | 209.6675 | Effective spring rate at droop
A = spring angle from vertical |  | 38ACF = | 197.0025 | Effective spring rate at compression
C = spring rate |  |  | Calculated using 250 lb springs
|  | 33 degrees | 0.57596 | radians
|  | 38 degrees | 0.66323 | radians
ACF = Angle Correction Factor |  | 33ACF = | 251.6011 | Effective spring rate at droop
A = spring angle from vertical |  | 38ACF = | 236.4032 | Effective spring rate at compression
C = spring rate |  |  | Calculated using 300 lb springs
|  | 33 degrees | 0.57596 | radians
|  | 38 degrees | 0.66323 | radians
ACF = Angle Correction Factor |  | 33ACF = | 293.5346 | Effective spring rate at droop
A = spring angle from vertical |  | 38ACF = | 275.8038 | Effective spring rate at compression
C = spring rate |  |  | Calculated using 350 lb springs
|  | 33 degrees | 0.57596 | radians
|  | 38 degrees | 0.66323 | radians
ACF = Angle Correction Factor |  | 33ACF = | 335.4682 | Effective spring rate at droop
A = spring angle from vertical |  | 38ACF = | 315.2043 | Effective spring rate at compression
C = spring rate |  |  | Calculated using 400 lb springs
|  | 33 degrees | 0.57596 | radians
|  | 38 degrees | 0.66323 | radians
SF = Suspension Frequency
WR = Wheel Ratio
SW = Sprung Weight
Left Rear @ 600 lbs sprung wt.
Effective Wheel Rate | SR-Angle | Suspension Frequency |  |  | Effective Wheel Rate w/ Tender @ Angle |  | Suspension Frequency
352.4606 | 250-33 | 2.399 |  |  | 248.1322 | 250 L & 600-1300 P @ 33 | 2.0128 | droop
331.0357 | 250-38 | 2.3249 |  |  | 278.07 | 250 L & 600-1300 P @ 38 | 2.1308 | compress
422.9527 | 300-33 | 2.6279 |  |  | 208.6567 | 250 L & 360-800 P @ 33 | 1.8458 | droop
397.2428 | 300-38 | 2.5468 |  |  | 251.5871 | 250 L & 360-800 P @ 38 | 2.0268 | compress
493.4448 | 350-33 | 2.8385 |  |  | 176.2303 | 250 L & 250-550 P @ 33 | 1.6963 | droop
463.4499 | 350-38 | 2.7509 |  |  | 227.7525 | 250 L & 250-550 P @ 38 | 1.9284 | compress
563.9369 | 400-33 | 3.0345
529.6571 | 400-38 | 2.9408 |  |  |  | Right Rear @ 528 lbs sprung wt.
[5 empty] | Effective Wheel Rate w/ Tender @ Angle |  | Suspension Frequency
[5 empty] | 248.1322 | 250 L & 600-1300 P @ 33 | 2.1457 | droop
Front Motion Ratio |  |  |  |  | 278.07 | 250 L & 600-1300 P @ 38 | 2.2715 | compress
[5 empty] | 208.6567 | 250 L & 360-800 P @ 33 | 1.9676 | droop
MR = | 0.82645 |  |  |  | 251.5871 | 250 L & 360-800 P @ 38 | 2.1606 | compress
[5 empty] | 176.2303 | 250 L & 250-550 P @ 33 | 1.8083 | droop
d1 = 10 |  |  |  |  | 227.7525 | 250 L & 250-550 P @ 38 | 2.0557 | compress
d2 = 11
Left Front @ 434 lbs sprung wt.
[5 empty] | Effective Wheel Rate w/ Tender @ Angle |  | Suspension Frequency
[5 empty] | 119.2132 | 350 L & 250-625 P @ 9 | 1.6404 | droop
[5 empty] | 182.9025 | 350 L & 250-625 P @ 9 | 2.0319 | compress
[5 empty] | 125.7455 | 400 L & 250-625 P @ 9 | 1.6848 | droop
[5 empty] | 199.2331 | 400 L & 250-625 P @ 9 | 2.1207 | compress
[5 empty] | 131.4612 | 450 L & 250-625 P @ 9 | 1.7227 | droop
| 0.82645 |  |  |  | 213.9306 | 450 L & 250-625 P @ 9 | 2.1975 | compress
[5 empty] | 136.3603 | 500 L & 250-625 P @ 9 | 1.7545 | droop
[5 empty] | 226.995 | 500 L & 250-625 P @ 9 | 2.2636 | compress
Left Front @ 434 lbs sprung wt.
[5 empty] | Effective Wheel Rate w/ Tender @ Angle |  | Suspension Frequency
100 mph | 0.054812 | seconds |  |  | 144.5256 | 350 L & 360-850 P @ 9 | 1.8062 | droop
[5 empty] | 202.4992 | 350 L & 360-850 P @ 9 | 2.138 | compress
| 0.61041 |  |  |  | 154.324 | 400 L & 360-850 P @ 9 | 1.8664 | droop
[5 empty] | 222.0959 | 400 L & 360-850 P @ 9 | 2.2391 | compress
| 1.6382 |  | desired front |  | 163.3058 | 450 L & 360-850 P @ 9 | 1.92 | droop
| 1.8001 |  | desired rear |  | 240.0595 | 450 L & 360-850 P @ 9 | 2.3279 | compress
[5 empty] | 170.6545 | 500 L & 360-850 P @ 9 | 1.9627 | droop
[5 empty] | 257.2066 | 500 L & 360-850 P @ 9 | 2.4096 | compress
Right Front @ 384 lbs sprung wt.
[5 empty] | Effective Wheel Rate w/ Tender @ Angle |  | Suspension Frequency
[5 empty] | 119.2132 | 350 L & 250-625 P @ 9 | 1.744 | droop
[5 empty] | 182.9025 | 350 L & 250-625 P @ 9 | 2.1602 | compress
[5 empty] | 125.7455 | 400 L & 250-625 P @ 9 | 1.7911 | droop
[5 empty] | 199.2331 | 400 L & 250-625 P @ 9 | 2.2545 | compress
[5 empty] | 131.4612 | 450 L & 250-625 P @ 9 | 1.8314 | droop
[5 empty] | 213.9306 | 450 L & 250-625 P @ 9 | 2.3362 | compress
[5 empty] | 136.3603 | 500 L & 250-625 P @ 9 | 1.8652 | droop
[5 empty] | 226.995 | 500 L & 250-625 P @ 9 | 2.4065 | compress
Right Front @ 384 lbs sprung wt.
[5 empty] | Effective Wheel Rate w/ Tender @ Angle |  | Suspension Frequency
[5 empty] | 144.5256 | 350 L & 360-850 P @ 9 | 1.9202 | droop
[5 empty] | 202.4992 | 350 L & 360-850 P @ 9 | 2.273 | compress
[5 empty] | 154.324 | 400 L & 360-850 P @ 9 | 1.9842 | droop
[5 empty] | 222.0959 | 400 L & 360-850 P @ 9 | 2.3804 | compress
[5 empty] | 163.3058 | 450 L & 360-850 P @ 9 | 2.0412 | droop
[5 empty] | 240.0595 | 450 L & 360-850 P @ 9 | 2.4748 | compress
[5 empty] | 170.6545 | 500 L & 360-850 P @ 9 | 2.0866 | droop
[5 empty] | 257.2066 | 500 L & 360-850 P @ 9 | 2.5616 | compress