## Data
Raby’s Aircooled Technology
rabysvw@whitelion.net or (706)865-1963
|  | SAE Standards |  |  |  | Calculated Values
| Temperature (ºF): | 76.73 |  |  | 100% Humidity H2O Vapor Pressure (inHg): | 1.926
| Net Air Pressure (inHg): | 29.235 |  |  | Actual H2O Vapor Pressure (inHg): | 1.1171
[5 empty] | Absolute Pressure (inHg): | 26.9457
|  | Dyno Conditions |  |  | Net Air Pressure (inHg): | 25.8287
| Temperature (ºF): | 100
| Humidity (%): | 58 |  |  | Dyno Correction Factor: | 1.1843
| Altitude (ft): | 1450
| Barometric Pressure (inHg): | 28.41 |  | Customer: | Allen Ehl
|  |  |  | Engine: | 2563 TIV
% Humidity using Dew Point
| Dew Point (ºF): | 65
| Humidity (%): | 32.2495
(Equations used are derived from SAE J1349 Revision JUN90 and physical data)
Raw Data |  |  | Uncorrected Values |  | Corrected Values |  | BSFC
1000 | Torque Scale | Fuel Use (lb/hr) |  | Power (hp) | Torque (ft-lb) | Power (hp) | (lb/hr-hp)*100
|  |  | 0 | 0 | 0 | 0 | #VALUE!
|  |  | 0 | 0 | 0 | 0 | #DIV/0!
2000 | 21 | 30 | 110.292 | 42 | 130.6171 | 49.74 | 71.4286
2500 | 25.5 | 32 | 133.926 | 63.75 | 158.6065 | 75.4981 | 50.1961
3000 | 27 | 50 | 141.804 | 81 | 167.9363 | 95.9271 | 61.7284
3500 | 27 | 55 | 141.804 | 94.5 | 167.9363 | 111.9149 | 58.2011
4000 | 27 | 60 | 141.804 | 108 | 167.9363 | 127.9027 | 55.5556
4500 | 26.2 | 65 | 137.6024 | 117.9 | 162.9604 | 139.6272 | 55.1315
5000 | 24 | 70 | 126.048 | 120 | 149.2767 | 142.1142 | 58.3333
5500 | 22 | 80 | 115.544 | 121 | 136.837 | 143.2984 | 66.1157
RPM Limit: | 6000
Fuel: | 92+
Note on A4: Jake Raby: Engine with optimized timing, with LAPerf mufler, 9/28 degrees, electromotive..