## Data
Raby’s Aircooled Technology
rabysvw@whitelion.net or (706)865-1963
|  | SAE Standards |  |  |  | Calculated Values
| Temperature (ºF): | 76.73 |  |  | 100% Humidity H2O Vapor Pressure (inHg): | 3.432
| Net Air Pressure (inHg): | 29.235 |  |  | Actual H2O Vapor Pressure (inHg): | 1.9906
[5 empty] | Absolute Pressure (inHg): | 26.9571
|  | Dyno Conditions |  |  | Net Air Pressure (inHg): | 24.9665
| Temperature (ºF): | 120
| Humidity (%): | 58 |  |  | Dyno Correction Factor: | 1.2564
| Altitude (ft): | 1400
| Barometric Pressure (inHg): | 28.37 |  | Customer: | Allen Ehl
|  |  |  | Engine: | 2563 TIV
% Humidity using Dew Point
| Dew Point (ºF): | 65
| Humidity (%): | 18.0977
(Equations used are derived from SAE J1349 Revision JUN90 and physical data)
Raw Data |  |  | Uncorrected Values |  | Corrected Values |  | BSFC
1000 | Torque Scale | Fuel Use (lb/hr) |  | Power (hp) | Torque (ft-lb) | Power (hp) | (lb/hr-hp)*100
1000 | 15.6 |  | 81.9312 | 15.6 | 102.9377 | 19.5997 | #VALUE!
1500 | 19.2 |  | 100.8384 | 28.8 | 126.6926 | 36.1841 | 0
2000 | 23.2 |  | 121.8464 | 46.4 | 153.0869 | 58.2966 | 0
2500 | 24.6 |  | 129.1992 | 61.5 | 162.3249 | 77.2681 | 0
3000 | 26.2 |  | 137.6024 | 78.6 | 172.8826 | 98.7524 | 0
3500 | 27 |  | 141.804 | 94.5 | 178.1614 | 118.7291 | 0
4000 | 27.8 |  | 146.0056 | 111.2 | 183.4403 | 139.7108 | 0
4500 | 27 |  | 141.804 | 121.5 | 178.1614 | 152.6517 | 0
|  |  | 0 | 0 | 0 | 0 | #DIV/0!
RPM Limit: | 6000
Fuel: | 92+
Note on A4: Jake Raby: Engine with optimized timing, with LAPerf mufler, 9/28 degrees, electromotive..